## Read Me
DEISO Agri & Industrial LCI Database™ — Public Demo Sample
What this file is | How to read the sheets
This workbook is a very small public demo sample extracted from the commercial database so users can preview the structure, fields, readability, and references before purchase. | Emission Factors Only = only rows where a true emission-factor value exists.
Normalized Records Database = a broader normalized layer showing inventory inputs and outputs as well as structured datapoints that are not direct emission factors.
What is included | Coverage Summary = demo counts versus the full product.
- 25 sample datapoints total | References = citations and available full references for the demo sample.
- 12 true emission factors in "Emission Factors Only"
- 13 normalized non-emission datapoints in "Normalized Records Database" | Full product scope
- 13 sample references | - 11,835 structured datapoints
- 3,463 true emission factors
- agriculture, livestock, food processing, and industrial systems

## Coverage Summary
Metric | Demo Sample | Full Product | Records by Sector |  | Records by Flow Direction |  | Records by Dataset Type
Total datapoints | 25 | 11835 | Sector | Count | Flow Direction | Count | Dataset Type | Count
True emission factors | 12 | 3463 | Agriculture & Crops | 2 | Input | 10 | Emission factor | 12
Normalized non-emission datapoints | 13 | 8372 | Food & Beverage Processing | 2 | Output | 15 | Inventory input | 10
Unique source sheets | 14 | 163 | Livestock & Animal Products | 11 |  |  | Inventory output | 3
Unique products | 12 | 39 | Metals & Mining | 10
Unique countries/regions | 10 | 42
Unique references | 13 | 160
Note | This demo intentionally contains a very small subset for public preview. The full commercial product includes the complete sheets and all datapoints.
This public demo is suitable for website download, product-page preview, or client pre-sales evaluation.

## Normalized Records Database
Record ID | Source Sheet | Sector | Product Group | Country / Region | Functional Unit | Description | Stage | Flow Direction | Flow Domain | Scenario | Statistic Type | Flow Name | Flow Category | Dataset Type | Value | Unit | Emission Factor (True Emissions Only) | Record Reading (All Rows) | Reference Citation | Full Reference
EF-000427 | Nickel-8 | Metals & Mining | Nickel | Global | 1 kg nickel in 1 kg nickel product. | Cradle-to-gate LCI results for 1 kg nickel in class 1 nickel and 1 kg nickel in ferronickel Li Ion Battery Materials | Energy resources (includes diesel, gasoline, heavy fuel oil, light fuel oil and kerosene products) | Input |  |  | Point | Crude oil | Energy | Inventory input | 0.87 | kg/kg |  | For 1 kg nickel in 1 kg nickel product. in Global during Energy resources (includes diesel, gasoline, heavy fuel oil, light fuel oil and kerosene products), the input of Crude oil is 0.87 kg/kg. | Mistry et al. (2016)
EF-000433 | Nickel-8 | Metals & Mining | Nickel | Global | 1 kg nickel in 1 kg nickel product. | Cradle-to-gate LCI results for 1 kg nickel in class 1 nickel and 1 kg nickel in ferronickel Li Ion Battery Materials | Energy resources (includes diesel, gasoline, heavy fuel oil, light fuel oil and kerosene products) | Input |  |  | Point | Natural gas | Energy | Inventory input | 1.29 | kg/kg |  | For 1 kg nickel in 1 kg nickel product. in Global during Energy resources (includes diesel, gasoline, heavy fuel oil, light fuel oil and kerosene products), the input of Natural gas is 1.29 kg/kg. | Mistry et al. (2016)
EF-000436 | Nickel-8 | Metals & Mining | Nickel | Global | 1 kg nickel in 1 kg nickel product. | Cradle-to-gate LCI results for 1 kg nickel in class 1 nickel and 1 kg nickel in ferronickel Li Ion Battery Materials | Products | Output |  |  | Point | Class 1 nickel | Product | Inventory output | 1 | kg/kg |  | For 1 kg nickel in 1 kg nickel product. in Global during Products, the output of Class 1 nickel is 1 kg/kg. | Mistry et al. (2016)
EF-004118 | Copper (Cu)-2 | Metals & Mining | Copper (Cu) | China | 1 ton of copper | Electricity 1196.59 286.62 kWh Hong et al. (2018) | Refined copper | Input |  |  | Point | Electricity | Energy | Inventory input | 286.62 | kWh |  | For 1 ton of copper in China during Refined copper, the input of Electricity is 286.62 kWh. | Hong et al. (2018)
EF-004153 | Copper (Cu)-2 | Metals & Mining | Copper (Cu) | China | 1 ton of copper | Electricity 1196.59 286.62 kWh Hong et al. (2018) | Petroleum oil | Output |  | – | Point | Hazardous waste | Waste | Inventory output | 4.66 | kg |  | For 1 ton of copper in China during Petroleum oil under –, the output of Hazardous waste is 4.66 kg. | Hong et al. (2018)
EF-004313 | Gold (Au)-2 | Metals & Mining | Gold (Au) | China | 1 kg gold production | Raw materials and energy consumption Gold ore 261.93 t Chen et al. (2018) | Gold (Au) | Input |  |  | Point | Steel | Energy | Inventory input | 344.09 | kg |  | For 1 kg gold production in China during Gold (Au), the input of Steel is 344.09 kg. | Chen et al. (2018)
EF-004326 | Gold (Au)-2 | Metals & Mining | Gold (Au) | China | 1 kg gold production | Raw materials and energy consumption Gold ore 261.93 t Chen et al. (2018) | Electricity | Output |  | 3.01 × 104 | Point | Waste treatment | Waste | Inventory output | 9.51 | kg |  | For 1 kg gold production in China during Electricity under 3.01 × 104, the output of Waste treatment is 9.51 kg. | Chen et al. (2018)
EF-004388 | Chicken-1 | Livestock & Animal Products | Chicken | Portugal | 1.2 kg of broiler chicken meat ready to be 1.2 kg of broiler chicken meat ready to be distributed to the point of sale | Soybean meal 1.04 kg Electricity 0.18 kWh González-García et al. (2014) | Raw materials | Input | Technosphere |  | Point | Soybean meal | Energy | Inventory input | 1.04 | kg |  | For 1.2 kg of broiler chicken meat ready to be 1.2 kg of broiler chicken meat ready to be distributed to the point of sale in Portugal during Raw materials, the input of Soybean meal is 1.04 kg. | González-García et al. (2014)
EF-004390 | Chicken-1 | Livestock & Animal Products | Chicken | Portugal | 1.2 kg of broiler chicken meat ready to be 1.2 kg of broiler chicken meat ready to be distributed to the point of sale | Soybean meal 1.04 kg Electricity 0.18 kWh González-García et al. (2014) | Raw materials | Input | Technosphere |  | Point | Wheat | Energy | Inventory input | 0.68 | kg |  | For 1.2 kg of broiler chicken meat ready to be 1.2 kg of broiler chicken meat ready to be distributed to the point of sale in Portugal during Raw materials, the input of Wheat is 0.68 kg. | González-García et al. (2014)
EF-005226 | Pork-1 | Livestock & Animal Products | Pork | Germany | 1 kg of pork | Data inventory per 1000 kg pig live weight at farm gate | Feed | Input |  |  | Point | Wheat | Energy | Inventory input | 1090 | kg |  | For 1 kg of pork in Germany during Feed, the input of Wheat is 1090 kg. | Reckmann et al. (2013)
EF-005231 | Pork-1 | Livestock & Animal Products | Pork | Germany | 1 kg of pork | Data inventory per 1000 kg pig live weight at farm gate | Energy and transports | Input |  |  | Point | Heat (oil) | Energy | Inventory input | 130.2 | kWh |  | For 1 kg of pork in Germany during Energy and transports, the input of Heat (oil) is 130.2 kWh. | Reckmann et al. (2013)
EF-009121 | Cheese-1 | Livestock & Animal Products | Cheese | Spain | 1 kg of cheese | Raw milk (from dairy farm) 11.00 L Electricity 715.4 Wh Gonzalez-Garcia et al. (2013) | Raw milk (from dairy farm) | Input | Technosphere |  | Point | Raw milk (from dairy farm) | Energy | Inventory input | 11 | L |  | For 1 kg of cheese in Spain during Raw milk (from dairy farm), the input of Raw milk (from dairy farm) is 11 L. | Gonzalez-Garcia et al. (2013)
EF-010764 | Beer-1 | Food & Beverage Processing | Beer | Italy | 1 L of beer in bottle | Fermentation and clarification 0.107 0.104 0.121 0.118 0.421 0.41 0.245 0.236 0.27 0.26 0.295 0.284 Cordella et al. (2008) | Bottle | Input |  |  | Min | Malting | Material / Parameter | Inventory input | 0.841 | Malting |  | For 1 L of beer in bottle in Italy during Bottle, the input of Malting is 0.841 Malting. | Cordella et al. (2008)

## Emission Factors Only
Record ID | Source Sheet | Sector | Product Group | Country / Region | Functional Unit | Description | Stage | Flow Direction | Flow Domain | Scenario | Statistic Type | Flow Name | Flow Category | Dataset Type | Value | Unit | Emission Factor (True Emissions Only) | Record Reading (All Rows) | Reference Citation | Full Reference
EF-000442 | Nickel-8 | Metals & Mining | Nickel | Global | 1 kg nickel in 1 kg nickel product. | Cradle-to-gate LCI results for 1 kg nickel in class 1 nickel and 1 kg nickel in ferronickel Li Ion Battery Materials | Inorganic emissions to air | Output | Air |  | Point | Carbon dioxide | Emission to air | Emission factor | 7.19 | kg/kg | 7.19 kg/kg per 1 kg nickel in 1 kg nickel product. | For 1 kg nickel in 1 kg nickel product. in Global during Inorganic emissions to air, the emission factor of Carbon dioxide results in an output of 7.19 kg/kg. | Mistry et al. (2016)
EF-000445 | Nickel-8 | Metals & Mining | Nickel | Global | 1 kg nickel in 1 kg nickel product. | Cradle-to-gate LCI results for 1 kg nickel in class 1 nickel and 1 kg nickel in ferronickel Li Ion Battery Materials | Inorganic emissions to air | Output | Air |  | Point | Carbon monoxide | Emission to air | Emission factor | 0.0086 | kg/kg | 0.0086 kg/kg per 1 kg nickel in 1 kg nickel product. | For 1 kg nickel in 1 kg nickel product. in Global during Inorganic emissions to air, the emission factor of Carbon monoxide results in an output of 0.0086 kg/kg. | Mistry et al. (2016)
EF-002791 | Aluminum (Al) Canada | Metals & Mining | Aluminum (Al) Canada | Canada | Per tonne of product | Summary (per tonne of product) Tonnes of prebake anode per tonne of aluminium: 0.414850306973346 Bauxite Production - Prebake Al production: 2836315 Percentage Split: 0.9844897604998264 | Air emissions | Output |  |  | Point | Particulates | Emission to air | Emission factor | 0.6427399160430736 |  | 0.642739916043074 per Per tonne of product | For Per tonne of product in Canada during Air emissions, the emission factor of Particulates results in an output of 0.642739916043074. | World Aluminium (2013)
EF-004868 | Beef-1 | Livestock & Animal Products | Beef | Brazil | 1 kg of live weight | Main emissions for 1 kg of live weight gain of the extensive and improved systems. | Extensive | Output |  |  | Point | Methane biogenic (g) | Emission to air | Emission factor | 866 | g | 866 g per 1 kg of live weight | For 1 kg of live weight in Brazil during Extensive, the emission factor of Methane biogenic (g) results in an output of 866 g. | Dick et al. (2015)
EF-004872 | Beef-1 | Livestock & Animal Products | Beef | Brazil | 1 kg of live weight | Main emissions for 1 kg of live weight gain of the extensive and improved systems. | Extensive | Output |  |  | Point | Carbon dioxide (g) | Emission to air | Emission factor | 113 | g | 113 g per 1 kg of live weight | For 1 kg of live weight in Brazil during Extensive, the emission factor of Carbon dioxide (g) results in an output of 113 g. | Dick et al. (2015)
EF-004422 | Chicken-1 | Livestock & Animal Products | Chicken | Portugal | 1.2 kg of broiler chicken meat ready to be 1.2 kg of broiler chicken meat ready to be distributed to the point of sale | Soybean meal 1.04 kg Electricity 0.18 kWh González-García et al. (2014) | Product | Output | Technosphere |  | Point | COD | Emission to water | Emission factor | 26 | mg | 26 mg per 1.2 kg of broiler chicken meat ready to be 1.2 kg of broiler chicken meat ready to be distributed to the point of sale | For 1.2 kg of broiler chicken meat ready to be 1.2 kg of broiler chicken meat ready to be distributed to the point of sale in Portugal during Product, the emission factor of COD results in an output of 26 mg. | González-García et al. (2014)
EF-004469 | Chicken-2 | Livestock & Animal Products | Chicken | Portugal | 1.2 kg of broiler chicken meat ready to be 1.2 kg of broiler chicken meat ready to be distributed to the point of sale | Sawdust 2.5 kg Electricity 0.11 kWh González-García et al. (2014) | slaughterhouse | Output | Technosphere |  | Point | Nox | Emission to air | Emission factor | 1.57 | g | 1.57 g per 1.2 kg of broiler chicken meat ready to be 1.2 kg of broiler chicken meat ready to be distributed to the point of sale | For 1.2 kg of broiler chicken meat ready to be 1.2 kg of broiler chicken meat ready to be distributed to the point of sale in Portugal during slaughterhouse, the emission factor of Nox results in an output of 1.57 g. | González-García et al. (2014)
EF-005238 | Pork-1 | Livestock & Animal Products | Pork | Germany | 1 kg of pork | Data inventory per 1000 kg pig live weight at farm gate | Emissions to air | Output | Air |  | Point | Methane | Emission to air | Emission factor | 26.7 | kg | 26.7 kg per 1 kg of pork | For 1 kg of pork in Germany during Emissions to air, the emission factor of Methane results in an output of 26.7 kg. | Reckmann et al. (2013)
EF-007656 | Coffee-1 | Agriculture & Crops | Coffee | Brazil and Vietnam | 1 kg of decaf coffee beans | Life cycle inventory of the main inputs and outputs for decaf coffee production and caffeineextraction; data are referred to 1 kg of decaf coffee beans (constituted by 600 g of Arabica and 400 g of Robusta) and 11.4 g of caffeine. | Phase | Output |  |  | Point | Carbon dioxide | Emission to air | Emission factor | 0.124 | De Marco et al. (2018) | 0.124 De Marco et al. (2018) per 1 kg of decaf coffee beans | For 1 kg of decaf coffee beans in Brazil and Vietnam during Phase, the emission factor of Carbon dioxide results in an output of 0.124 De Marco et al. (2018). | De Marco et al. (2018)
EF-007085 | Tea-3 | Agriculture & Crops | Tea | Indonesia | 1 kg of tea leaves after harvesting and then processed to green tea product | Pollutant and emission from all steps per 1 kg green tea. | CO | Output |  |  | Point | CO | Emission to air | Emission factor | 15.36 | g | 15.36 g per 1 kg of tea leaves after harvesting and then processed to green tea product | For 1 kg of tea leaves after harvesting and then processed to green tea product in Indonesia during CO, the emission factor of CO results in an output of 15.36 g. | Supartono et al. (2018)
EF-010862 | Beer-3 | Food & Beverage Processing | Beer | Portugal | Function and functional unit. The function of this study is the distribution of beer in bottles of amber glass, 0.33 litres. The functional unit is 'the delivery of 330 litres of beer to the consumer' which corresponds to 1000 bottles (including returnable and non-returnable bottles). | Returnable {kg/330 litres) Non-returnable (kg/330 Iitres) Returnable (kg/330 litres) Non-returnable (kg/330 litres) Returnable (kg/330 litres) Non-returnable (kg/330 litres) | 1st Cycle | Output |  |  | Point | CO2 | Emission to air | Emission factor | 26.361 | Returnable {kg/330 litres) | 26.361 Returnable {kg/330 litres) per Function and functional unit. The function of this study is the distribution of beer in bottles of amber glass, 0.33 litres. The functional unit is 'the delivery of 330 litres of beer to the consumer' which corresponds to 1000 bottles (including returnable and non-returnable bottles). | For Function and functional unit. The function of this study is the distribution of beer in bottles of amber glass, 0.33 litres. The functional unit is 'the delivery of 330 litres of beer to the consumer' which corresponds to 1000 bottles (including returnable and non-returnable bottles). in Portugal during 1st Cycle, the emission factor of CO2 results in an output of 26.361 Returnable {kg/330 litres). | Mata and Costa (2001)
EF-010105 | Meat-2 | Livestock & Animal Products | Meat | Italy | 1 kg of packed-trays delivered to food production and packaging firms | Oil, crude, in ground – 1.247 kg 0.000375 84%, A; 4.53%, C; 4.32%, B; 3.04%, D Ingrao et al. (2015) | Climate change | Output |  |  | Point | Carbon dioxide, fossil | Emission to air | Emission factor | 4.146 | kg | 4.146 kg per 1 kg of packed-trays delivered to food production and packaging firms | For 1 kg of packed-trays delivered to food production and packaging firms in Italy during Climate change, the emission factor of Carbon dioxide, fossil results in an output of 4.146 kg. | Ingrao et al. (2015)

## References
Reference ID | Reference Citation | Full Reference | Product(s)
22 | Chen et al. (2018) | CHEN, W., GENG, Y., HONG, J. L., DONG, H. J., CUI, X. W., SUN, M. X. & ZHANG, Q. 2018. Life cycle assessment of gold production in China. Journal of Cleaner Production, 179, 143-150. | Gold
55 | Cordella et al. (2008) | CORDELLA, M., TUGNOLI, A., SPADONI, G., SANTARELLI, F. & ZANGRANDO, T. 2008. LCA of an Italian lager beer. International Journal of Life Cycle Assessment, 13, 133-139. | Beer
De Marco et al. (2018)
3 | Dick et al. (2015) | DICK, M., ABREU DA SILVA, M. & DEWES, H. 2015. Life cycle assessment of beef cattle production in two typical grassland systems of southern Brazil. Journal of Cleaner Production, 96, 426-434. | Beef
45 | Gonzalez-Garcia et al. (2013) | GONZALEZ-GARCIA, S., HOSPIDO, A., MOREIRA, M. T., FEIJOO, G. & ARROJA, L. 2013. Environmental Life Cycle Assessment of a Galician cheese: San Simon da Costa. Journal of Cleaner Production, 52, 253-262. | Milk
7 | González-García et al. (2014) | GONZÁLEZ-GARCÍA, S., GOMEZ-FERNÁNDEZ, Z., DIAS, A. C., FEIJOO, G., MOREIRA, M. T. & ARROJA, L. 2014. Life Cycle Assessment of broiler chicken production: a Portuguese case study. Journal of Cleaner Production, 74, 125-134. | Chicken
75 | Hong et al. (2018) | HONG, J. L., CHEN, Y. L., LIU, J., MA, X. T., QI, C. C. & YE, L. P. 2018. Life cycle assessment of copper production: a case study in China. International Journal of Life Cycle Assessment, 23, 1814-1824. | Copper
77 | Ingrao et al. (2015) | INGRAO, C., LO GIUDICE, A., BACENETTI, J., KHANEGHAH, A. M., SANT'ANA, A. D., RANA, R. & SIRACUSA, V. 2015. Foamy polystyrene trays for fresh-meat packaging: Life-cycle inventory data collection and environmental impact assessment. Food Research International, 76, 418-426. | Meat
Mata and Costa (2001)
69 | Mistry et al. (2016) | MISTRY, M., GEDIGA, J. & BOONZAIER, S. 2016. Life cycle assessment of nickel products. International Journal of Life Cycle Assessment, 21, 1559-1572. | Nickel
33 | Reckmann et al. (2013) | RECKMANN, K., TRAULSEN, I. & KRIETER, J. 2013. Life Cycle Assessment of pork production: A data inventory for the case of Germany. Livestock Science, 157, 586-596. | Pork
39 | Supartono et al. (2018) | SUPARTONO, W., SURYANDONO, A. & SETYOKO, S. 2018. Implementation of Life Cycle Assessment on Green Tea Process at Pt Pagilaran - Factory Samigaluh. 3rd International Conference on Agro-Industry 2016: Competitive & Sustainable Agro-Industry (3rd Icoa 2016), 247-252. | Tea
World Aluminium (2013)